## A PM
[5 empty] | A | 6,000 MILE |  |  | Inspection Form
Write-ups noted on DVIRs must be added to the bottom of this form under the "Additional Work Required" heading. Each item requires one line on the work order.
UNIT # |  |  |  | VIN # |  |  | Tech: |  | Miles: | Date:
OK | Repair | Action | Line | Interior | [5 empty] | Notes
|  | Inspect | 1 | Drivers Vehicle Inspection Report (DVIR) | [6 empty] | 1
|  | Inspect + Test | 2 | Dash Switches, Gauges, Fluid Levels | [6 empty] | 2
|  | Inspect | 3 | Drivers' Seat And Seat Belt Condition | [6 empty] | 3
|  | Inspect | 4 | Windshields Cracks, Chips & Fogging | [6 empty] | 4
|  | Inspect | 5 | Warning Lights, Indicator Lights, Gauges and Alarms - air, oil, water, temp, voltage | [6 empty] | 5
|  | Inspect | 6 | DEF Percentage |  | Record: |  |  | If under 25% add DEF |  | 6
|  | Inspect | 7 | Dash Lights | [6 empty] | 7
|  | Inspect + Test | 8 | Horn and Mirror Operation, Electric | [6 empty] | 8
|  | Inspect + Test | 9 | Wiper Operation and Blade Condition | [6 empty] | 9
|  | Inspect + Test | 10 | Windshield Washer Operation | [6 empty] | 10
|  | Inspect + Test | 11 | Interior HVAC system, heaters, defrosters, switches, and vents | [6 empty] | 11
|  | Inspect | 12 | Driver' rear view mirrors | [6 empty] | 12
|  | Test | 13 | Parking Brake Operation | [6 empty] | 13
|  | Test | 14 | Air compressor governor-cut in and cut out pressure (85-130) | [6 empty] | 14
|  | Test | 15 | Brakes do not release after complete loss of service air | [6 empty] | 15
|  | Test | 16 | 1 minute air loss test | [6 empty] | 16
|  | Test, Secure | 17 | Samsara camera and gateway operations | [6 empty] | 17
|  | Inspect | 18 | Starting and charging system | [6 empty] | 18
|  | Inspect | 19 | Entrance Door Operation: Door Locks Open & Close From Outside | [6 empty] | 19
|  | Inspect | 20 | Fire extinguisher, First Aid Kit | [6 empty] | 20
|  | Inspect | 21 | All Interior Lighting | [6 empty] | 21
|  | Inspect | 22 | Passenger Seats, SeatBelts, Operation, Footrest, Armrest | [6 empty] | 22
|  | Inspect | 23 | Interior Step Treads and Floor Condition | [6 empty] | 23
|  | Inspect, Test, Clean | 24 | Parcel Rack Blowers | [6 empty] | 24
|  | Inspect + Test | 25 | ADA Slider Seats | [6 empty] | 25
|  | Inspect | 26 | 90 Day Emergency Exit Inspection | [6 empty] | 26
|  | Inspect | 27 | Side Glass Cracks, Chips, Fogging & Latches | [6 empty] | 27
|  | Inspect | 28 | Inspect Emergency Exit Labels and Markings | [6 empty] | 28
|  | Inspect + Test | 29 | TPMS. Identify Tire Pressure by Position. Compare pressure readings to tire inspection. | [6 empty] | 29
|  | Inspect + Test | 30 | WiFi, P A, C D operation. | [6 empty] | 30
|  | Inspect | 31 | Parcel Rack Door Latches | [6 empty] | 31
6,000 MILE - Page 2
OK | Needs | Action | Line | Exterior Walk Around | [5 empty] | Notes
|  | Inspect | 32 | Annual Vehicle Inspection Report (AVIR), and Sticker | [6 empty] | 32
|  | Inspect + Test | 33 | All Exterior Lighting and Reflectors | [6 empty] | 33
|  | Inspect + Measure | 34 | Tire Condition, Depth and Air Pressure with Gauges. Document Readings on page 2 | [6 empty] | 34
|  | Inspect | 35 | Hub Caps Secure, No Grease Leaking From Hubs | [6 empty] | 35
|  | Inspect | 36 | Emergency Triangles / Jack Tools | [6 empty] | 36
|  | Inspect | 37 | Spare Belts, Bulbs, Fuses | [6 empty] | 37
|  | Inspect | 38 | Batteries/Cables/Connections/Electrolite Level | [6 empty] | 38
|  | Inspect | 39 | Top Off Windshield Washer Fluid Level | [6 empty] | 39
|  | Tighten | 40 | Torque wheel nuts (450lbs ft), wheels free from cracks Use Torque-Lock seal | [6 empty] | 40
|  | Inspect | 41 | ADA Upper and Lower Door Operation | [6 empty] | 41
|  | Lubricate | 42 | All Exterior Door Latches and Pins | [6 empty] | 42
|  | Lubricate | 43 | Engine Door Latches | [6 empty] | 43
|  | Lubricate | 44 | ADA Upper and Lower Door hinges and latches | [6 empty] | 44
|  | Clean | 45 | HVAC Condenser | [6 empty] | 45
|  | Note | 46 | Body Damage, Doors, Paint, Markings, DOT Numbers, Fleet Numbers | [6 empty] | 46
|  | Inspect & Clean | 47 | DEF Tank Filler Cap | [6 empty] | 47
|  | Inspect | 48 | Fuel Tank Cap and Check for Leaks | [6 empty] | 48
|  | Inspect | 49 | Remove outdated window stickers | [6 empty] | 49
|  | Test | 50 | Rain Water Leaks | [6 empty] | 50
|  |  | 51 | [7 empty] | 51
|  | Action | Line | Engine Compartment - Top | [5 empty] | Notes
|  | Inspect | 52 | Power Steering Fluid Level and Leaks | [6 empty] | 52
|  | Inspect | 53 | Engine Oil Level and Leaks | [6 empty] | 53
|  | Inspect | 54 | Transmission Fluid Level | [6 empty] | 54
|  | Inspect | 55 | Inlet Hoses and Clamps | [6 empty] | 55
|  | Inspect | 56 | Engine Cooling System/Level/Leaks/Mesh Screen of Radiator Compartment | [6 empty] | 56
|  | Inspect | 57 | HVAC: Check for Leaks | [6 empty] | 57
|  | Inspect | 58 | Harnesses, Clamping, Rubbing and Abrasions | [6 empty] | 58
|  | Inspect | 59 | Belts, Tentioners and Idler Pulley Bearings | [6 empty] | 59
|  | Inspect | 60 | Engine: Mounts, Excessive Grease, or Oil | [6 empty] | 60
|  | Inspect | 61 | Leaks, Abnormalities, Condition and Security of Exhaust System | [6 empty] | 61
|  | Lubricate | 62 | HVAC Compressor Seat Bearings - Front and Back - 2 points | [6 empty] | 62
6,000 MILE - Page 3
OK | Needs | Action |  | Engine Compartment - Top | [5 empty] | Notes
|  | Inspect | 63 | Coolant Level & add if needed | [6 empty] | 63
|  | Inspect | 64 | All Air Intake Clamps and Hoses | [6 empty] | 64
|  | Inspect & Clean | 65 | Engine Radiator and CAC | [6 empty] | 65
|  | Inspect | 66 | Fan Clutch and Fan Gear Box and Drive Shaft | [6 empty] | 66
|  | Lubricate | 67 | Fan Gear Box Drive Shaft | [6 empty] | 67
|  | Inspect | 68 | E-Fans and Shrouds | [6 empty] | 68
|  | Inspect | 69 | Fuel Pro Filter and Drain if Water is Present | [6 empty] | 69
|  | Inspect | 70 | Engine Air Cleaner, Piping, Clamps. Check Restriction Indicator | [6 empty] | 70
|  |  | 71 | [7 empty] | 71
|  | Action | Line | Under Coach - Rear | [5 empty] | Notes
|  | Inspect | 72 | Starter Wiring | [6 empty] | 72
|  | Inspect | 73 | Wheel seals-leaks and/or condition | [6 empty] | 73
|  | Inspect | 74 | Air Springs: Check and Adjust Height as Needed | [6 empty] | 74
|  | Inspect | 75 | Suspension system- torque rods, shocks, security of components | [6 empty] | 75
|  | Inspect | 76 | Air hoses and tubing-leaks, condition, and/or protection, and/or rubbing | [6 empty] | 76
|  | Inspect | 77 | Air brake system-adjustment, compartments, and/or condition, and/or rubbing | [6 empty] | 77
|  | Inspect | 78 | Transmission and differential-mounting, leaks, and/or condition | [6 empty] | 78
|  | Inspect + Lub | 79 | Lubricate Driveline - 2 points | [6 empty] | 79
|  | Inspect + Lub | 80 | Engine Doors | [6 empty] | 80
|  | Inspect | 81 | Fuel system-hoses, tubing, and/or leaks, and/or rubbing | [6 empty] | 81
|  | Inspect | 82 | Exhaust system, manifolds, piping, muffler-leaks and/or condition | [6 empty] | 82
|  | Inspect | 83 | Under carriage-clean and secure | [6 empty] | 83
|  | Inspect | 84 | Frame and cross members-cracks and/or condition | [6 empty] | 84
|  | Drain | 85 | Air Tanks | [6 empty] | 85
|  | Action | Line | Under Coach - Front | [5 empty] | Notes
|  | Inspect | 86 | Wheel Seals-Leaks and/or Condition | [6 empty] | 86
|  | Inspect + Lub | 87 | Front Axle Steering - Kingpins - 4 points | [6 empty] | 87
|  | Inspect + Lub | 88 | Intermediate Shaft - 1 point | [6 empty] | 88
|  | Lubricate | 89 | Front door lower alignment rod - if so equipped - 1 point | [6 empty] | 89
|  | Inspect | 90 | Steering arms, drag links, and/or tie rod ends - free from lash, | [6 empty] | 90
|  | Inspect | 91 | Air Springs: Check and Adj Height as needed | [6 empty] | 91
|  | Inspect | 92 | Suspension system- torque rods, shocks, security of components | [6 empty] | 92
|  | Inspect | 93 | Air Brake Hoses & Components | [6 empty] | 93
6,000 MILE Page 4
OK | Needs | Action | [7 empty] | Notes
|  | Inspect | 94 | Fuel system-tank, hoses, tubing, and/or leaks or rubbing | [6 empty] | 94
|  | Inspect | 95 | Frame and cross members-cracks and/or condition | [6 empty] | 95
|  | Inspect | 96 | Undercarriage-clean and secure | [6 empty] | 96
|  | Drain | 97 | Inspect for Dry Air System, Drain Fluids Out of Air Tanks | [6 empty] | 97
| Record Tire Pressures | [5 empty] | Record Tread Depth in 32s
As measured At completion
| Spare | /psi |  |  |  |  | Spare | /32nd
| LF | /psi | 120/130 | RF | /psi |  | LF | /32nd | RF | /32nd
| LRO | /psi | 95/100 | RRO | /psi |  | LRO | /32nd | RRO | /32nd
| LRI | /psi | 95/100 | RRI | /psi |  | LRI | /32nd | RRI | /32nd
| LT | /psi | 110/120 | RT | /psi |  | LT | /32nd | RT | /32nd
Line | Additional Work Required | [8 empty] | Repaired by | Time
Technicial Signature: | [7 empty] | ADDITIONAL WORK COMPLETED BY:
INSPECTION APPROVED BY: | [7 empty] | Date signed:____/_____/_____
APPROVED BY: | [7 empty] | Date signed:_____/_____/_____
|  | 2024-07-11 | Form | 001 A PM | Revision C

## B PM
[5 empty] | B | 24,000 MILE |  |  | Inspection Form All coaches
DVIRs must be added to the bottom of this form under the "Additional Work Required" heading. Each item requires one line on the work order.
UNIT # |  |  |  | VIN # |  |  | Tech: |  | Miles: |  | Date:
OK | Repair | Action | Line | Interior | [6 empty] | Notes | Line
|  | Inspect | 1 | Driver's Vehicle Inspection Report (DVIR) | [7 empty] | 1
|  | Inspect/Test | 2 | Dash Switch operation, lights, | [7 empty] | 2
|  | Inspect | 3 | Driver's seat and seat belt condition | [7 empty] | 3
|  | Inspect | 4 | Windshields, cracks, chips & fogging | [7 empty] | 4
|  | Inspect | 5 | Warning lights, gauges and alarms, air, oil, water, temp, voltage | [7 empty] | 5
|  | Inspect | 6 | DEF Percentage |  | Record: |  | If under 25% add DEF |  |  |  | 6
|  | Test | 7 | Samsara camera and gatewsy operation | [7 empty] | 7
|  | Test | 8 | Air compressor cut in (85-90) ____ and cut out (125-130) _____ | [7 empty] | 8
|  | Inspect | 9 | Starting and charging system Voltage ____________ | [7 empty] | 9
|  | Inspect/Test | 10 | Horn and mirror operation, electric | [7 empty] | 10
|  | Inspect/Test | 11 | Wiper operation and vertical adjustment | [7 empty] | 11
|  | Inspect/Test | 12 | Windshield washer operation | [7 empty] | 12
|  | Inspect/Test | 13 | Interior HVAC system, heaters, defrosters, switches, and vents | [7 empty] | 13
|  | Inspect/Clean | 14 | HVAC blower motor assembly and parcel rack evaporator module | [7 empty] | 14
|  | Inspect/Clean | 15 | Evaporator water dain outlet and all air vents in cabin | [7 empty] | 15
|  | Inspect/Test | 16 | Backup alarm and kneeling action | [7 empty] | 16
|  | Test | 17 | Parking brake is able to hold the vehicle from moving | [7 empty] | 17
|  | Inspect/Clean/Lub | 18 | Brake foot valve operating mechanism, check clearance .025" | [7 empty] | 18
|  | Inspect | 19 | Service Brake Function Test. Applied Service Brake 10 Sec. No Leak | [7 empty] | 19
|  | Test | 20 | 1 minute air loss test | [7 empty] | 20
|  | Lubricate | 21 | Add grease or vaseline on passenger door locking cams | [7 empty] | 21
|  | Inspect | 22 | Entrance door rubber seals, operation | [7 empty] | 22
|  | Inspect | 23 | TPMS system. Compare readings to tire inspection results | [7 empty] | 23
|  | Lubricate | 24 | Emergency exit window mechanism | [7 empty] | 24
|  | Inspect | 25 | Check all parcel rack doors and retaining cords | [7 empty] | 25
|  | Clean/change | 26 | HVAC: Evaporator Air Filters, Main and Drivers | [7 empty] | 26
|  | Inspect | 27 | All interior lighting and wiring, including step lights | [7 empty] | 27
|  | Inspect | 28 | Passenger seats operation, footrest, screws | [7 empty] | 28
|  | Inspect + Test | 29 | WiFi, PA, CD, Operation | [7 empty] | 29
|  | Inspect | 30 | Interior and floor hatch condition | [7 empty] | 30
|  | Inspect | 31 | Lavatory Door Lock and Lighting and Call Button | [7 empty] | 31
|  | Inspect | 32 | Toilet: Proper Operation/Cleanliness | [7 empty] | 32
|  | Inspect | 33 | Side Glass Cracks, Chips, Fogging, & Latches | [7 empty] | 33
|  | Test | 34 | Emergency Exits: Push Out Window / Roof Hatches | [7 empty] | 34
|  | Inspect | 35 | Registration and License | [7 empty] | 35
|  | Inspect | 36 | Fire extinguisher, first aid kit | [7 empty] | 36
|  | Inspect / Record | 37 | Verify top speed, 72 MPH |  |  | Record |  | MPH: |  |  | 37
24,000 Mile Page 2
OK | Repair | Action | Line | Exterior Walk Around | [6 empty] | Notes
|  | Inspect & Remove | 38 | Outdated exterior window stickers | [7 empty] | 38
|  | Inspect | 39 | Annual Vehicle Inspection Report (AVIR) | [7 empty] | 39
|  | Inspect | 40 | Hub caps secure, no grease leaking from caps, spare tire secure | [7 empty] | 40
|  | Inspect | 41 | Engine air cleaner, restriction indicator, replace if restriction is excessive | [7 empty] | 41
|  | Inspect/Fill | 42 | Windshield washer fluid | [7 empty] | 42
|  | Inspect | 43 | Baggage and service door operation | [7 empty] | 43
|  | Tighten+ Inspect | 44 | Wheel nuts (450lbs ft), wheels free from cracks Use Torque-Lock seal | [7 empty] | 44
|  | Inspect/Clean | 45 | Radiator and CAC | [7 empty] | 45
|  | Inspect/Clean | 46 | HVAC Condenser | [7 empty] | 46
|  | Note | 47 | Body damage, doors, paint, markings and numbers | [7 empty] | 47
|  | Inspect/Test | 48 | All exterior lighting and reflectors | [7 empty] | 48
|  | Inspect | 49 | Exterior Lighting: Headlamps Adjustment | [7 empty] | 49
|  | Inspect + Measure | 50 | Tire condition, Note depth and air pressure below | [7 empty] | 50
|  | Inspect | 51 | Emergency triangles / jack tools / spare fuses / belts | [7 empty] | 51
|  | Inspect + Fill | 52 | Batteries/cables/wiring/fluid level/charge: Voltage (27.6v) ______ | [7 empty] | 52
|  | Inspect/Clean | 53 | Batteries, spray with battery cleaner, rinse. | [7 empty] | 53
|  | Inspect + Lub | 54 | Pivot points of windshield wipers | [7 empty] | 54
|  | Inspect + Lub | 55 | Bodywork hinges and locks of all doors | [7 empty] | 55
|  | Inspect | 56 | Wheelchair lift operation | [7 empty] | 56
OK | Repair | Action | Line | Fluid Changes and Checks | [6 empty] | Notes
|  | Change | 57 | Engine oil - Use 15w-40 CJ-4 oil | [7 empty] | 57
|  | Change | 58 | Engine oil filters (All Makes) | [7 empty] | 58
|  | Change | 59 | Fuel Filters | [7 empty] | 59
|  | Inspect | 60 | Engine Water Filter. Replace during Annual Inspection | [7 empty] | 60
|  | Test | 61 | [8 empty] | 61
|  | Check | 62 | Differential oil level | [7 empty] | 62
|  | Lubricate | 63 | Wheel bearings (Oil Lubed) | [7 empty] | 63
OK | Repair | Action | Line | Engine Compartment - Top | [6 empty] | Notes
|  | Inspect | 64 | V Belts: Tension/wear | [7 empty] | 64
|  | Inspect | 65 | HVAC: Check for leaks, check compressor oil level and freon level | [7 empty] | 65
|  | Lubricate | 66 | HVAC Compressor Seat Bearings - Front and Back - 2 points | [7 empty] | 66
|  | Inspect | 67 | Power steering fluid level and leaks | [7 empty] | 67
|  | Check | 68 | Record engine oil pressure at idle and full fuel | [7 empty] | 68
|  | Print | 69 | Vheicle Speed setting from ECM | [7 empty] | 69
|  | Inspect | 70 | Engine for unusual noise and blow-by | [7 empty] | 70
|  | Clean | 71 | Steamclean engine and engine compartment | [7 empty] | 71
|  | Inspect/Drain | 72 | FuelPro fuel filter for contamination | [7 empty] | 72
|  | Inspect | 73 | Inlet hoses and clamps | [7 empty] | 73
24,000 Mile Page 3
|  | Inspect | 74 | Engine cooling system/level/leaks/mesh screen of radiator compartment | [7 empty] | 74
|  | Torque | 75 | Water hose clamps | [7 empty] | 75
|  | Inspect | 76 | Crankshaft vibration damper | [7 empty] | 76
|  | Lubricate | 77 | EGR Actuator Linkage with WD-40 or similar lubricant (DD13 Only) | [7 empty] | 77
|  | Inspect | 78 | Detroit Diesel water pump drain hole | [7 empty] | 78
|  | Inspect | 79 | Turbocharger security | [7 empty] | 79
|  | Check | 80 | Radiator Pressure cap | [7 empty] | 80
|  | Inspect | 81 | Engine mounts | [7 empty] | 81
|  | Inspect | 82 | Electrical wiring-condition and protection | [7 empty] | 82
|  | Inspect + Clean | 83 | Compressor and governor | [7 empty] | 83
|  | Inspect | 84 | Leaks, abnormalities, condition and security of exhaust system | [7 empty] | 84
|  | Inspect | 85 | Diesel Particulate Filter (DPF) for security, damage or leaks | [7 empty] | 85
OK | Repair | Action | Line | Under Coach - Rear | [6 empty] | Notes
|  | Inspect | 86 | Starter wiring | [7 empty] | 86
|  | Inspect + Refill | 87 | Wheel seals-leaks and/or condition | [7 empty] | 87
|  | Inspect | 88 | Air springs: Check and adj. height as needed | [7 empty] | 88
|  | Inspect | 89 | Suspension torque rods, bushings, shocks, studs | [7 empty] | 89
|  | Inspect | 90 | Air hoses and tubing-leaks, condition, and/or protection, and/or rubbing | [7 empty] | 90
|  | Drain | 91 | Inspect for dry air system, drain air tanks | [7 empty] | 91
|  | Inspect | 92 | Measure drive pad (Replace if =< 10MM), measure gap .024 - .043 | [7 empty] | 92
|  | Inspect | 93 | Measure tag pad (Replace if =< 10MM), measure gap .024 - .043 | [7 empty] | 93
|  | Inspect | 94 | Brake spiders, wheel seals | [7 empty] | 94
|  | Inspect | 95 | Rotors, calipers, brake chambers, valves. | [7 empty] | 95
|  | Inspect | 96 | Transmission and differential-mounting, leaks, and/or condition | [7 empty] | 96
|  | Check | 97 | Transmission and Drive Axle breathers are clean | [7 empty] | 97
|  | Inspect + Lub | 98 | Lubricate Driveline - 2, 3 points | [7 empty] | 98
|  | Lubricate | 99 | Rear and baggage door alignment brackets - if so equipped | [7 empty] | 99
|  | Inspect | 100 | Drive axle oil level | [7 empty] | 100
|  | Inspect | 101 | Fuel system-hoses, tubing, and/or leaks, and/or rubbing | [7 empty] | 101
|  | Inspect | 102 | Exhaust system, manifolds, piping, leaks, condition | [7 empty] | 102
|  | Inspect + Repair | 103 | Under carriage-clean and secure, no fluid leaks | [7 empty] | 103
|  | Check | 104 | Engine oil cooler for leaks | [7 empty] | 104
|  | Inspect | 105 | Frame and cross members-cracks and/or condition | [7 empty] | 105
|  | Lubricate | 106 | All chassis grease points noted | [7 empty] | 106
|  | Lubricate/Inspect | 107 | Tag Axle King Pins, Tie-Rod ends | [7 empty] | 107
|  | Inspect | 108 | Hoses, couplings, listen for air leaks, proper operation | [7 empty] | 108
|  | Drain | 109 | Air Tanks | [7 empty] | 109
24,000 Mile Page 4
OK | Repair | Action | Line | Under Coach - Front | [6 empty] | Notes
|  | Inspect | 110 | Wheel seals-leaks and/or condition | [7 empty] | 110
|  | Inspect + Lub | 111 | Front Axle Steering - Kingpins - 4 points | [7 empty] | 111
|  | Check | 112 | Front Toe alignment | [7 empty] | 112
|  | Inspect + Lub | 113 | Intermediate Shaft - 1 point | [7 empty] | 113
|  | Inspect | 114 | Steering arms, drag links, and/or tie rod ends - free from lash, | [7 empty] | 114
|  | Inspect | 115 | Air springs: Check condition and adj height as needed | [7 empty] | 115
|  | Inspect | 116 | Measure brake pad, (Replace if =< 10MM), measure gap .024 - .043 | [7 empty] | 116
|  | Inspect | 117 | Brake spiders, wheel seals | [7 empty] | 117
|  | Inspect | 118 | Rotors, chambers, valves. | [7 empty] | 118
|  |  | 119 | [8 empty] | 119
|  | Inspect | 120 | Suspension torque rods, bushings, shocks, studs, | [7 empty] | 120
|  | Inspect | 121 | Air brake components /condition and/or rubbing | [7 empty] | 121
|  | Inspect | 122 | Fuel system-tank, hoses, tubing, and/or leaks or rubbing | [7 empty] | 122
|  | Inspect | 123 | Frame and cross members-cracks and/or condition | [7 empty] | 123
|  | Inspect | 124 | Under carriage-clean and secure | [7 empty] | 124
|  | Inspect | 125 | Pitman arm, drag link, tie rod ends, security of steering gear box, | [7 empty] | 125
|  | Lubricate | 126 | All chassis grease points | [7 empty] | 126
|  | Lubricate | 127 | Intermediate steering box, intermediate shaft joints, arms | [7 empty] | 127
|  | Inspect | 128 | Steering system: Ball-joints for backlash and covers for wear | [7 empty] | 128
|  | Rotate | 129 | Rotate Front Tires L to R, R To L.Torque lug nuts | [7 empty] | 129
Vehicle # |  |  |  | VIN: |  |  |  | Date:
Record Tire Pressures | [7 empty] | Record Tread Depth in 32s
|  | As measured/At completion | [7 empty] | Condition |  | Condition
Spare | / | 120/130 | [5 empty] | Spare | 4/32min
LF | / | 120/130 | RF | / |  |  |  | LF | 4/32min |  | 4/32min
LRO | / | 95/100 | RRO | / |  |  |  | LRO | 2/32min |  | 2/32min
LRI | / | 95/100 | RRI | / |  |  |  | LRI | 2/32min |  | 2/32min
LT | / | 110/120 | RT | / |  |  |  | LT | 2/32min |  | 2/32min
24,000 Mile Page 5
Line | Additional Work Required | [9 empty] | Notes | Time
TECHNICIAN SIGNATURE: | [6 empty] | ADDITIONAL WORK COMPLETED BY:
INSPECTION APPROVED BY: | [7 empty] | Date signed:____/_____/_____
APPROVED BY: | [7 empty] | Date signed:_____/_____/_____
|  | 2025-01-16 | Form | 002 B PM | Revision D

## MC PM
MC Annual Cleaning Inspection
Cleaners will fill out all required boxes and perform all tasks listed. Seat cleaning vendor name will be noted as required. Completed coach cleaning will be reviewed by the supervisor, signed and dated before turning in paperwork to Maintenance Forman.
Fleet # |  |  | Date: |  | Miles: |  |  | Vendor: | Cleaner:
OK | Needs | Action | Line | Interior
|  | Service | 1 | Dump Restroom | [5 empty] | 1
|  | Clean | 2 | Clean drop tube of all dirt and staining | [5 empty] | 2
|  | Service | 3 | Operate the flush function, (if equipped) and ensure that it is clean and works properly. | [5 empty] | 3
|  | Clean | 4 | Inspect and clean toilet seat. | [5 empty] | 4
|  | Clean | 5 | Wipe down and disinfect restroom walls and ceiling. | [5 empty] | 5
|  | Clean | 6 | Replace hand sanitizer dispenser, and refill toilet tissue dispenser | [5 empty] | 6
|  | Clean | 7 | Open all parcel rack doors and inspect for operation. | [5 empty] | 7
|  | Clean | 8 | Remove trash and items left in the parcel racks. Retain interior trim items found in the racks. | [5 empty] | 8
|  | Clean | 9 | Wipe down parcel rack interior surfaces. | [5 empty] | 9
|  | Clean | 10 | Wipe down or vacumn ceiling panel fabrics. | [5 empty] | 10
|  | Clean | 11 | Wipe down reading light panels and air nozzles. Confirm that all reading lights work. | [5 empty] | 11
|  | Clean | 12 | Pull down and clean window shades if equipped. | [5 empty] | 12
|  | Clean | 13 | Return cleaned shades to the up position. | [5 empty] | 13
|  | Clean | 14 | Open each emergency window, inspect for trash, and wipe down window latch bars and handles. | [5 empty] | 14
|  | Service | 15 | Recline each seat and test for proper operation. | [5 empty] | 15
|  | Clean | 16 | Clean floor tracks on ADA slider seats. | [5 empty] | 16
|  | Service | 17 | Slide ADA seats forward and clean tracks of debris. | [5 empty] | 17
|  | Clean | 18 | Return ADA seats to normal position. | [5 empty] | 18
|  | Clean | 19 | Inspect and clean areas between the seats and walls. | [5 empty] | 19
|  | Clean | 20 | Inspect and clean magazine nets and cup holders if equipped. | [5 empty] | 20
|  | Clean | 21 | Wet-Vac all fabric seat surfaces. Record any torn or worn seat covers. | [5 empty] | 21
|  | Clean | 22 | Wipe down leather seat surfaces. | [5 empty] | 22
|  | Clean | 23 | Fold down and clean each footrest. Report missing or damaged parts. | [5 empty] | 23
|  | Clean | 24 | Wipe down and clean each seat pedestal. | [5 empty] | 24
|  | Clean | 25 | Raise, clean and lower each arm rest. | [5 empty] | 25
|  | Clean | 26 | Wipe down post between each window, and clean curtains if equipped. | [5 empty] | 26
|  | Clean | 27 | Clean all passenger windows with window cleaner. | [5 empty] | 27
|  | Clean | 28 | Wipe down and clean right and left modesty panels. | [5 empty] | 28
|  | Clean | 29 | Wipe down and clean drivers floor. | [5 empty] | 29
|  | Clean | 30 | Clean debris and wipe down brake and accerator pedals. | [5 empty] | 30
|  | Clean | 31 | Open and clean any dashboard stroage areas. | [5 empty] | 31
|  | Clean | 32 | On Van Hool coaches, clean storage compartment above escort seat. | [5 empty] | 32
|  | Clean | 33 | Clean and wipe down instrument panel, and dashboard. | [5 empty] | 33
|  | Clean | 34 | Wipe down hand rails in stepwell area. | [5 empty] | 34
|  | Service | 35 | Replace front hand sanitizer dispenser. | [5 empty] | 35
|  | Clean | 36 | Wipe down and clean each step as well as stepwell panels. | [5 empty] | 36
|  | Clean | 37 | Clean any curtains or driver shades in the drivers area. | [5 empty] | 37
|  | Clean | 38 | Wet-mop entire coach interior floor. | [5 empty] | 38
|  | Inspect | 39 | Fire extinguisher, first aid kit |  | Record: Fire ext. exp. date: ___________ |  |  |  | 39
|  | Clean | 40 | Clean return air grills in floor | [5 empty] | 40
OK | Needs | Action | Line | Exterior
|  | Service | 41 | Open all baggage bay doors. | [5 empty] | 41
|  | Inspect | 42 | Check operation of handles and doors. | [5 empty] | 42
|  | Inspect | 43 | Remove all debris and trash. | [5 empty] | 43
|  | Inspect | 44 | Verify the presence of safety triangles. | [5 empty] | 44
|  | Inspect & Clean | 45 | Clean baggage bay floors and walls. | [5 empty] | 45
|  | Inspect & Clean | 46 | Open the wheel chair lift doors if equipped. | [5 empty] | 46
|  | Inspect & Clean | 47 | Extend the lift and clean all surfaces. Store lift and close doors. | [5 empty] | 47
Additional Comments:
CLEANER SIGNATURE:
CLEANING APPROVED BY: | [6 empty] | Date signed:____/_____/_____
APPROVED BY: | [6 empty] | Date signed:_____/_____/_____
|  | 2025-01-16 | Form 003 | MC PM